## OEPS_V2
Qty | Value | Device | Package | Parts | Description
1 |  | DC-2.1MM-5MM | DC-21MM | X7 | 5mm x 2.1mm jack
1 |  | MMBT3906LT1-PNP-SOT23-BEC | SOT23-BEC | T5 | PNP Transistror
5 |  | PINHD-1X1 | 1X01 | CE, GND, RE, SE, WE | PIN HEADER
1 |  | PINHD-1X6 | 1X06 | JP1 | PIN HEADER
2 | 0.1uF | C-EUC0805 | C0805 | C32, C33 | CAPACITOR, European symbol
1 | 0R | R-EU_R0805 | R0805 | FB | RESISTOR, European symbol
1 | 100R | R-EU_R0603 | R0603 | R30 | RESISTOR, European symbol
1 | 100k* | R-EU_R0603 | R0603 | R29 | RESISTOR, European symbol
1 | 100k* | R-EU_R0805 | R0805 | R13 | RESISTOR, European symbol
18 | 100nF | C-EUC0603 | C0603 | C1, C2, C3, C4, C5, C6, C7, C8, C15, C16, C17, C20, C21, C23, C26, C44, C45, C48 | CAPACITOR, European symbol
4 | 100nF | C-EUC0805 | C0805 | C27, C28, C30, C35 | CAPACITOR, European symbol
3 | 10K | R-EU_R0603 | R0603 | 0, 1, R31 | RESISTOR, European symbol
1 | 10R* | R-EU_R0805 | R0805 | R11 | RESISTOR, European symbol
2 | 10k | R-EU_R0603 | R0603 | R1, R4 | RESISTOR, European symbol
1 | 10k* | R-EU_R0603 | R0603 | R28 | RESISTOR, European symbol
2 | 10nF | C-EUC0603 | C0603 | C10, C24 | CAPACITOR, European symbol
2 | 10pF | C-EUC0603 | C0603 | C46, C47 | CAPACITOR, European symbol
3 | 10uF | C-EUC0603 | C0603 | C25, C41, C43 | CAPACITOR, European symbol
4 | 12pF | C-EUC0603 | C0603 | C13, C14, C19, C22 | CAPACITOR, European symbol
2 | 16V_220uF | CPOL-EU153CLV-0605 | 153CLV-0605 | C29, C42 | POLARIZED CAPACITOR, European symbol
1 | 178k | R-EU_R0603 | R0603 | R23 | RESISTOR, European symbol
1 | 18k* | R-EU_R0603 | R0603 | R15 | RESISTOR, European symbol
5 | 1K | R-EU_R0603 | R0603 | R34, R35, R36, R37, R38 | RESISTOR, European symbol
1 | 1R* | R-EU_R0805 | R0805 | R10 | RESISTOR, European symbol
5 | 1k | R-EU_R0603 | R0603 | R2, R3, R27, R32, R33 | RESISTOR, European symbol
1 | 1k* | R-EU_R0805 | R0805 | R12 | RESISTOR, European symbol
1 | 2.5Mhz | CRYSTALS-NOGND-HC49 | HC49 | X1 | CRYSTALS CAN NOT GROUNDED
6 | 22uF | C-EUC1206 | C1206 | C12, C31, C34, C37, C38, C39 | CAPACITOR, European symbol
1 | 22uH | L-EUPIS2816 | PIS2816 | L2 | INDUCTOR, European symbol
2 | 25V_100uF | CPOL-EU153CLV-0605 | 153CLV-0605 | C36, C40 | POLARIZED CAPACITOR, European symbol
1 | 27R | R-EU_R0603 | R0603 | R5 | RESISTOR, European symbol
1 | 27k | R-EU_R0603 | R0603 | R26 | RESISTOR, European symbol
4 | 2N3906 | MMBT3906LT1-PNP-SOT23-BEC | SOT23-BEC | T1, T2, T3, T4 | PNP Transistror
1 | 2k* | R-EU_R0603 | R0603 | R14 | RESISTOR, European symbol
1 | 3.3nF | C-EUC0603 | C0603 | C9 | CAPACITOR, European symbol
1 | 32M | KX-7 | 3.2X2.5_KX-7 | Q1 | Quartz Crystals (MHz) SMD:
2 | 402k* | R-EU_R0603 | R0603 | R7, R8 | RESISTOR, European symbol
1 | 4700pF | C-EUC0603 | C0603 | C18 | CAPACITOR, European symbol
2 | 5.1k | R-US_R0603 | R0603 | R20, R21 | RESISTOR, American symbol
1 | 6.3V_470uF | CPOL-EU153CLV-0605 | 153CLV-0605 | C11 | POLARIZED CAPACITOR, European symbol
1 | 60.4k | R-EU_R0603 | R0603 | R22 | RESISTOR, European symbol
6 | 75k* | R-EU_R0603 | R0603 | R6, R9, R16, R17, R18, R19 | RESISTOR, European symbol
1 | 8.87k* | R-EU_R0603 | R0603 | R24 | RESISTOR, European symbol
1 | 88.7k* | R-EU_R0603 | R0603 | R25 | RESISTOR, European symbol
5 | 9007-05-01 | 9007-05-01 | 90070501 | K1, K2, K3, K4, K5 | Reed Relays 1FORMA 5V W/DIODE
1 | ADG1419BRMZ | ADG1419BRMZ | SOP65P490X110-8N | IC9 | Analog Devices ADG1419BRMZ, Analogue Switch Single SPDT, 12 V, 8-Pin MSOP
1 | ADP7118AUJZ-R7 | ADP7118AUJZ-R7 | SOT95P280X100-5N | IC12 | ANALOG DEVICES - ADP7118AUJZ-R7 - LDO, ADJ, 1.2V TO 19V, 0.2A, TSOT-5
1 | ADP7182AUJZ-R7 | ADP7182AUJZ-R7 | SOT95P280X100-5N | IC11 | Analog Devices ADP7182AUJZ-R7, LDO Regulator, -200mA Adjustable, -1.2 -28 V, +/-1% 5-Pin, TSOT
1 | ADR421BRZ | ADR421BRZ | SOIC127P600X175-8N | IC1 | Ultraprecision, Low Noise, 2.048 V/2.500 V/ 3.00 V/5.00 V XFET Voltage References
1 | BUF634AIDRBR | BUF634AIDRBR | SON65P300X300X100-9N | IC2 | High Speed Operational Amplifiers 210-MHz, 250-mA high-speed buffer 8-SON -40 to 125
2 | CD74R-47uH | DR74 | DR74 | L1, L3 | High Power Density, High Efficiency, Shielded Inductors
1 | DAC1220E_2K5 | DAC1220E_2K5 | SOP64P600X175-16N | IC3 | 20-Bit Delta-Sigma Low Power Digital-To-Analog Converter
4 | DG449DS-T1-E3 | DG449DS-T1-E3 | SOP65P280X145-8N | IC4, IC16, IC17, IC18 | VISHAY - DG449DS-T1-E3 - SWITCH, HIGH VOLT, SINGLE, SPDT, 449
1 | LTM8045IY#PBF | LTM8045IY#PBF | BGA40C127P5X8_625X1125X512 | IC13 | Inverting or SEPIC Module DC/DC Converter with Up to 700mA Output Current
2 | MCP3551T-E_MS | MCP3551T-E_MS | SOP65P490X110-8N@1 | IC5, IC8 | Analog to Digital Converters - ADC 22-bit ADC
1 | MT3608 | MT3608 | SOT95P280X145-6N | U2 | High Efficiency 1.2MHz 2A Step Up Converter
2 | OPA4192ID | OPA4192ID | SOIC127P600X175-14N | IC6, IC10 | Low-Noise, Low Quiescent Current, 36V RRI/O Precision Op Amps, E-Trim&#153; Series
1 | PN61729-S | PN61729-S | PN61729-S | X8 | BERG USB connector
3 | SS34 | DIODE-DO-214AC | DO-214AC | D6, D7, D8 | DIODE
1 | STM32F072C8T6 | STM32F072C8T6 | QFP50P900X900X160-48N | IC14 | STMICROELECTRONICS - STM32F072C8T6 - MCU, ARM CORTEX-M0, 48MHZ, LQFP-48
1 | USB-A-H | USB-A-H | USB-A-H | X6 | USB Connectors
1 | USB4085-GF-A_REVA | USB4085-GF-A_REVA | GCT_USB4085-GF-A_REVA | J2 | USB 2.0 Type C Receptacle Dip Type, PCB Top Mount Check prices
1 | XC6206P332MR-G | XC6206P332MR-G | SOT95P280X130-3N | PS1 | LDO Voltage Regulators