## Total
No. | Type | CAD Image | Photos | Application | Link
1 | Lab 1a |  |  | True redox flow batteries (Fe-Cr, All-V, V-Ce,…) | https://drive.google.com/drive/folders/1I-Hcy_dzSOFUGaeqj3GI6M9-HzOd1GYX?usp=drive_link
2 | Lab 1b |  |  | True redox flow batteries (Fe-Cr, All-V, V-Ce,…) | https://drive.google.com/drive/folders/1Ydyl3LS-m-jg1jG2VhyDpKQryyZrmWD5?usp=drive_link
3 | Lab 2a |  |  | Hybrid redox flow batteries (Zn-Br, Zn-Ce, semi-solid type, …) | https://drive.google.com/drive/folders/17L3NKiJXAE1otRgAvmESxFfMFt6z0uJ6?usp=drive_link
4 | Lab 2b |  |  | hybrid redox flow batteries (Zn-Br, Zn-Ce, semi-solid type, …) | https://drive.google.com/drive/folders/1Jz1qnVsaA6DB64XeO-SdCcqtTyL6-SYf?usp=drive_link
5 | Flow cell 1a |  |  | Flow cell for electrochemical purposes | https://drive.google.com/drive/folders/18w1FroDdidITdd2gcm7E6nO2fFMTFKeY?usp=drive_link
6 | Flow cell 1b |  |  | Flow cell for electrochemical purposes | https://drive.google.com/drive/folders/1rwmqvGT6wCDyBjxQkm1x7W8ofKAQ5BwD?usp=drive_link
7 | Flow cell 2 |  |  | CO2 electrolysis | https://drive.google.com/drive/folders/1cf-rJ17tkESudOl8YZtpeJhgfKJkfrB6?usp=drive_link

## Lab 1a
Device name: Lab 1a
CAD image |  |  | Photo
No | Items | Size (mm) | Material | Quantity | Unit | Unit price | Price | Link
1 | Base frame (*) | 80x80x5 | PTFE | 2 | pcs | 13.14 | 26.28 | https://www.amazon.com.be/-/en/Teflon-Sheets-Thickness-Quantity-pieces/dp/B0B725RS45?th=1&language=en_GB
2 | Current collector (*) | 70x20x1 | Copper | 2 | pcs | 0.65 | 1.3 | https://www.rapidmetals.co.uk/product/copper-sheet-1mm/ https://vi.aliexpress.com/item/4000589535073.html?gatewayAdapt=glo2vnm
3 | Gasket 1 (*) | 45x45x1 | Silicone | 4 | pcs | 0.83 | 3.32 | https://materials-direct.com/product/translucent-silicone-sheet-1mm/
4 | Gasket 2 (*) | 45x45x1 | Silicone | 4 | pcs | 0.83 | 3.32
5 | Electrode plate 1 | 20x20x0.6 | Graphit paper | 2 | pcs | 0.45 | 0.9 | https://vi.aliexpress.com/item/1005004107494162.html
6 | Electrode plate 2 | 30x30x0.6 | Graphite paper | 2 | pcs | 0.72 | 1.44 | https://vi.aliexpress.com/item/1005004107494162.html
7 | Cation exchange membrane | 30x30 | Nafion | 1 | pcs | 19 | 19 | https://www.china-fluorine.cn/sale-14274674-electrolysis-of-water-to-produce-hydrogen-pfsa-membrane-pem-n116w-n117.html https://vi.aliexpress.com/item/32960690574.html?gatewayAdapt=glo2vnm
8 | Porous electrode | 25x25x5 | Graphite felt for battery | 2 | pcs | 0.5 | 1 | https://www.vet-china.com/graphite-felts/page/3/
9 | Flow frame (vertical) (*) | 45x45x5 | Acrylic Plexiglass | 2 | pcs | 5.5 | 11 | https://lcpshop.net/product/transparent-acrylic-plexiglass-sheet/?gad=1&gclid=CjwKCAjwvfmoBhAwEiwAG2tqzH4zrI0uoDvBieI8VjzBnQGemtEHZkkMXTgkZEgD6geoYc3qvS2toRoCTggQAvD_BwE
10 | Flow frame (horizontal) (*) | 45x45x1 | Silicone | 2 | pcs | 0.83 | 1.66 | https://materials-direct.com/product/translucent-silicone-sheet-1mm/
11 | Hex Head bolt | M4x40 | Stainless Steel 304 | 8 | pcs | 0.62 | 4.96 | https://www.haspl.eu/en/hexagon-head-bold-din933-m4x40-cl-8-8-galvanized.html http://allthingsstainless.com.au/home/stainless-fasteners/stainless-bolts/304-hex-head-set-screw-metric/m4/304-m4x40mm-hex-head-set-screw-box-of-100.html
12 | Standard nut | M4 | Stainless Steel 304 | 8 | pcs | 0.045 | 0.36 | http://allthingsstainless.com.au/virtuemart/stainless-fasteners/stainless-nuts/304-standard-nuts-metric/304-m4-stainless-nuts.-box-of-200.html
13 | Flat Washer | M4 | Stainless Steel 304 | 8 | pcs | 0.03 | 0.24 | http://allthingsstainless.com.au/sitemap/nuts-bolts-washers/washers/304-round-washers-metric-2.html
14 | Processing cost | [5 empty] | 45
| TOTAL COST (USD) | [5 empty] | 119.78
Note: (*) need to process (CNC, Laser…)

## Lab 1b
Device name: Lab 1b
CAD image |  |  | Photo
No | Items | Size (mm) | Material | Quantity | Unit | Unit price | Price | Link
1 | Base frame(*) | 65x65x5 | Acrylic Plexiglass | 2 | pcs | 12.5 | 25 | https://lcpshop.net/product/transparent-acrylic-plexiglass-sheet/?gad=1&gclid=CjwKCAjwvfmoBhAwEiwAG2tqzH4zrI0uoDvBieI8VjzBnQGemtEHZkkMXTgkZEgD6geoYc3qvS2toRoCTggQAvD_BwE
2 | Current collector(*) | 70x20x1 | Copper | 2 | pcs | 0.65 | 1.3 | https://www.rapidmetals.co.uk/product/copper-sheet-1mm/ https://vi.aliexpress.com/item/4000589535073.html?gatewayAdapt=glo2vnm
3 | Gasket 1 (*) | 45x45x1 | Silicone | 4 | pcs | 0.83 | 3.32 | https://materials-direct.com/product/translucent-silicone-sheet-1mm/
4 | Gasket 2 (*) | 45x45x1 | Silicone | 4 | pcs | 0.83 | 3.32
5 | Electrode plate 1 | 20x20x0.6 | Graphit paper | 2 | pcs | 0.45 | 0.9 | https://vi.aliexpress.com/item/1005004107494162.html
6 | Electrode plate 2 | 30x30x0.6 | Graphite paper | 2 | pcs | 0.72 | 1.44 | https://vi.aliexpress.com/item/1005004107494162.html
7 | Cation exchange membrane | 30x30 | Nafion | 1 | pcs | 19 | 19 | https://www.china-fluorine.cn/sale-14274674-electrolysis-of-water-to-produce-hydrogen-pfsa-membrane-pem-n116w-n117.html https://vi.aliexpress.com/item/32960690574.html?gatewayAdapt=glo2vnm
8 | Porous electrode | 25x25x5 | Graphite felt for battery | 2 | pcs | 0.5 | 1 | https://www.vet-china.com/graphite-felts/page/3/
9 | Flow frame (vertical) (*) | 45x45x5 | Acrylic Plexiglass | 2 | pcs | 5.5 | 11 | https://lcpshop.net/product/transparent-acrylic-plexiglass-sheet/?gad=1&gclid=CjwKCAjwvfmoBhAwEiwAG2tqzH4zrI0uoDvBieI8VjzBnQGemtEHZkkMXTgkZEgD6geoYc3qvS2toRoCTggQAvD_BwE
10 | Flow frame (horizontal) (*) | 45x45x1 | Silicone | 2 | pcs | 0.83 | 1.66 | https://materials-direct.com/product/translucent-silicone-sheet-1mm/
11 | Hex Head bolt | M4x40 | Stainless Steel 304 | 4 | pcs | 0.62 | 2.48 | https://www.haspl.eu/en/hexagon-head-bold-din933-m4x40-cl-8-8-galvanized.html http://allthingsstainless.com.au/home/stainless-fasteners/stainless-bolts/304-hex-head-set-screw-metric/m4/304-m4x40mm-hex-head-set-screw-box-of-100.html
12 | Standard nut | M4 | Stainless Steel 304 | 4 | pcs | 0.045 | 0.18 | http://allthingsstainless.com.au/virtuemart/stainless-fasteners/stainless-nuts/304-standard-nuts-metric/304-m4-stainless-nuts.-box-of-200.html
13 | Flat Washer | M4 | Stainless Steel 304 | 4 | pcs | 0.03 | 0.12 | http://allthingsstainless.com.au/sitemap/nuts-bolts-washers/washers/304-round-washers-metric-2.html
14 | Processing cost | [5 empty] | 45
| TOTAL COST (USD) | [5 empty] | 115.72
Note: (*) need to process (CNC, Laser…)
20

## Lab 2a
Device name: Lab 2a
CAD image |  |  | Photo
No | Items | Size (mm) | Material | Quantity | Unit | Unit price | Price | Link
1 | Base frame (*) | 65x65x5 | Acrylic Plexiglass | 2 | pcs | 6.065 | 12.13 | https://lcpshop.net/product/transparent-acrylic-plexiglass-sheet/?gad=1&gclid=CjwKCAjwvfmoBhAwEiwAG2tqzH4zrI0uoDvBieI8VjzBnQGemtEHZkkMXTgkZEgD6geoYc3qvS2toRoCTggQAvD_BwE
2 | Current collector (*) | 70x20x1 | Copper | 2 | pcs | 0.65 | 1.3 | https://www.rapidmetals.co.uk/product/copper-sheet-1mm/ https://vi.aliexpress.com/item/4000589535073.html?gatewayAdapt=glo2vnm
3 | Gasket 1 (*) | 45x45x1 | Silicone | 2 | pcs | 0.83 | 1.66 | https://materials-direct.com/product/translucent-silicone-sheet-1mm/
4 | Gasket 2 (*) | 45x45x1 | Silicone | 2 | pcs | 0.83 | 1.66
5 | Electrode plate 1 (*) | 45x45x0.6 | Graphit paper | 2 | pcs | 0.45 | 0.9 | https://vi.aliexpress.com/item/1005004107494162.html
6 | Electrode plate 2 (*) | 45x45x2 | Graphite plate | 2 | pcs | 8 | 16 | https://www.ebay.com/itm/184978953097?var=692764805760&norover=1&mkevt=1&mkrid=711-166996-562373-7&mkcid=2&itemid=692764805760_184978953097&targetid=293946777986&device=c&mktype=pla&googleloc=1028580&poi=&campaignid=19182205373&mkgroupid=147161015991&rlsatarget=pla-293946777986&abcId=9304034&merchantid=119648210&gclid=Cj0KCQjwj5mpBhDJARIsAOVjBdqtjX3N0ozkFM0As5aD3rHzqk28u6Qjtbi2EajB7m5IJXijd6S1HtMaAmISEALw_wcB
7 | Cation exchange membrane | 30x30 | Nafion | 1 | pcs | 19 | 19 | https://www.china-fluorine.cn/sale-14274674-electrolysis-of-water-to-produce-hydrogen-pfsa-membrane-pem-n116w-n117.html https://vi.aliexpress.com/item/32960690574.html?gatewayAdapt=glo2vnm
8 | Flow frame (horizontal) (*) | 45x45x1 | Silicone | 2 | pcs | 0.83 | 1.66 | https://materials-direct.com/product/translucent-silicone-sheet-1mm/
9 | Hex Head bolt | M4x40 | Stainless Steel 304 | 4 | pcs | 0.62 | 2.48 | https://www.haspl.eu/en/hexagon-head-bold-din933-m4x40-cl-8-8-galvanized.html http://allthingsstainless.com.au/home/stainless-fasteners/stainless-bolts/304-hex-head-set-screw-metric/m4/304-m4x40mm-hex-head-set-screw-box-of-100.html
10 | Standard nut | M4 | Stainless Steel 304 | 4 | pcs | 0.045 | 0.18 | http://allthingsstainless.com.au/virtuemart/stainless-fasteners/stainless-nuts/304-standard-nuts-metric/304-m4-stainless-nuts.-box-of-200.html
11 | Flat Washer | M4 | Stainless Steel 304 | 4 | pcs | 0.03 | 0.12 | http://allthingsstainless.com.au/sitemap/nuts-bolts-washers/washers/304-round-washers-metric-2.html
12 | Processing cost | [5 empty] | 50
| TOTAL COST (USD) | [5 empty] | 107.09
Note: (*) need to process (CNC, Laser…)

## Lab 2b
Device name: Lab 2b
CAD image |  |  | Photo
No | Items | Size (mm) | Material | Quantity | Unit | Unit price | Price | Link
1 | Base frame (*) | 65x65x5 | Acrylic Plexiglass | 2 | pcs | 6.065 | 12.13 | https://lcpshop.net/product/transparent-acrylic-plexiglass-sheet/?gad=1&gclid=CjwKCAjwvfmoBhAwEiwAG2tqzH4zrI0uoDvBieI8VjzBnQGemtEHZkkMXTgkZEgD6geoYc3qvS2toRoCTggQAvD_BwE
2 | Current collector (*) | 70x20x1 | Copper | 2 | pcs | 0.65 | 1.3 | https://www.rapidmetals.co.uk/product/copper-sheet-1mm/ https://vi.aliexpress.com/item/4000589535073.html?gatewayAdapt=glo2vnm
3 | Gasket 1 (*) | 45x45x1 | Silicone | 2 | pcs | 0.83 | 1.66 | https://materials-direct.com/product/translucent-silicone-sheet-1mm/
4 | Gasket 2 (*) | 45x45x1 | Silicone | 2 | pcs | 0.83 | 1.66
5 | Flow Electrode | 45x45x10 | Graphite plate | 2 | pcs | 6 | 12 | https://www.ebay.com/itm/184978953097?var=692764805760&norover=1&mkevt=1&mkrid=711-166996-562373-7&mkcid=2&itemid=692764805760_184978953097&targetid=293946777986&device=c&mktype=pla&googleloc=1028580&poi=&campaignid=19182205373&mkgroupid=147161015991&rlsatarget=pla-293946777986&abcId=9304034&merchantid=119648210&gclid=Cj0KCQjwj5mpBhDJARIsAOVjBdqtjX3N0ozkFM0As5aD3rHzqk28u6Qjtbi2EajB7m5IJXijd6S1HtMaAmISEALw_wcB
7 | Cation exchange membrane | 30x30 | Nafion | 1 | pcs | 19 | 19 | https://www.china-fluorine.cn/sale-14274674-electrolysis-of-water-to-produce-hydrogen-pfsa-membrane-pem-n116w-n117.html https://vi.aliexpress.com/item/32960690574.html?gatewayAdapt=glo2vnm
8 | Hex Head bolt | M4x40 | Stainless Steel 304 | 4 | pcs | 0.62 | 2.48 | https://www.haspl.eu/en/hexagon-head-bold-din933-m4x40-cl-8-8-galvanized.html http://allthingsstainless.com.au/home/stainless-fasteners/stainless-bolts/304-hex-head-set-screw-metric/m4/304-m4x40mm-hex-head-set-screw-box-of-100.html
9 | Standard nut | M4 | Stainless Steel 304 | 4 | pcs | 0.045 | 0.18 | http://allthingsstainless.com.au/virtuemart/stainless-fasteners/stainless-nuts/304-standard-nuts-metric/304-m4-stainless-nuts.-box-of-200.html
10 | Flat Washer | M4 | Stainless Steel 304 | 4 | pcs | 0.03 | 0.12 | http://allthingsstainless.com.au/sitemap/nuts-bolts-washers/washers/304-round-washers-metric-2.html
11 | Processing cost | [5 empty] | 140
| TOTAL COST (USD) | [5 empty] | 190.53

## Flow cell 1a
Device name: Flow cell 1a
CAD image |  |  | Photo
No | Items | Size (mm) | Material | Quantity | Unit | Unit price | Price | Link
1 | Cover plate (*) | Ø50x5 | Acrylic Plexiglass | 2 | pcs | 1.5163 | 3.0325 | https://lcpshop.net/product/transparent-acrylic-plexiglass-sheet/?gad=1&gclid=CjwKCAjwvfmoBhAwEiwAG2tqzH4zrI0uoDvBieI8VjzBnQGemtEHZkkMXTgkZEgD6geoYc3qvS2toRoCTggQAvD_BwE
2 | Round Pillar (*) | Ø50x35 | POM, PVC | 2 | pcs | 0.5 | 1 | https://www.amazon.de/-/en/Round-Plastic-Diameter-Length-500-1500/dp/B07JDM8VLZ?th=1
3 | Gasket (*) | Ø50x1 | Silicone | 6 | pcs | 0.92 | 5.52 | https://materials-direct.com/product/translucent-silicone-sheet-1mm/
4 | PG7 connect fitting | - | ABS plastic | 8 | pcs | 1.4325 | 11.46 | https://vi.aliexpress.com/item/4001144039060.html?gatewayAdapt=glo2vnm
5 | Cation exchange membrane | Ø50 | Nafion | 1 | pcs | 42 | 42 | https://www.china-fluorine.cn/sale-14274674-electrolysis-of-water-to-produce-hydrogen-pfsa-membrane-pem-n116w-n117.html https://vi.aliexpress.com/item/32960690574.html?gatewayAdapt=glo2vnm
6 | Stud Bolt M2.5¦¦M3 | M3*70 | Stainless Steel 304 | 4 | pcs | 0.5215 | 2.086 | https://www.amazon.de/-/en/sourcing-stainless-steel-double-threaded/dp/B07DQQQK2Y
7 | Standard nut M2.5¦¦M3 | M3 | Stainless Steel 304 | 8 | pcs | 0.045 | 0.36 | http://allthingsstainless.com.au/home/stainless-fasteners/stainless-nuts/304-standard-nuts-metric/304-m3-stainless-nuts.-box-of-200.html
8 | Flat Washer M2.5¦¦M3 | M3 | Silicone | 8 | pcs | 2.3755 | 19.004 | https://www.amazon.com/Silicone-washers-gaskets-Thickness-21mm-30mm/dp/B0BZ518NXG?th=1
9 | Processing cost | [5 empty] | 70
| TOTAL COST (USD) | [5 empty] | 154.4625
Note: (*) need to process (CNC, Laser…)

## FLow cell 1b
Device name: Flow cell 2a
CAD image |  |  | Photo
No | Items | Size (mm) | Material | Quantity | Unit | Unit price | Price | Link
1 | Cover plate (*) | Ø50x5 | Acrylic Plexiglass | 2 | pcs | 1.5163 | 3.0325 | https://lcpshop.net/product/transparent-acrylic-plexiglass-sheet/?gad=1&gclid=CjwKCAjwvfmoBhAwEiwAG2tqzH4zrI0uoDvBieI8VjzBnQGemtEHZkkMXTgkZEgD6geoYc3qvS2toRoCTggQAvD_BwE
2 | Round Pillar (*) | Ø50x35 | POM, PVC | 4 | pcs | 0.5 | 2 | https://www.amazon.de/-/en/Round-Plastic-Diameter-Length-500-1500/dp/B07JDM8VLZ?th=1
3 | Gasket (*) | Ø50 | Silicone | 10 | pcs | 0.92 | 9.2 | https://materials-direct.com/product/translucent-silicone-sheet-1mm/
4 | PG7 connect fitting | - | ABS plastic | 8 | pcs | 1.4325 | 11.46 | https://vi.aliexpress.com/item/4001144039060.html?gatewayAdapt=glo2vnm
5 | Cation exchange membrane | Ø50 | Nafion | 1 | pcs | 42 | 168 | https://www.china-fluorine.cn/sale-14274674-electrolysis-of-water-to-produce-hydrogen-pfsa-membrane-pem-n116w-n117.html https://vi.aliexpress.com/item/32960690574.html?gatewayAdapt=glo2vnm
6 | Stud Bolt M2.5¦¦M3 | M3*120 | Stainless Steel 304 | 4 | pcs | 3.2 | 25.6 | https://www.amazon.com/Stainless-Steel-Double-Threaded-Dimensions/dp/B0BYXFJHVY
7 | Standard nut M2.5¦¦M3 | M3 | Stainless Steel 304 | 8 | pcs | 0.045 | 0.36 | http://allthingsstainless.com.au/home/stainless-fasteners/stainless-nuts/304-standard-nuts-metric/304-m3-stainless-nuts.-box-of-200.html
8 | Flat Washer M2.5¦¦M3 | M3 | Silicone | 8 | pcs | 2.3755 | 19.004 | https://www.amazon.com/Silicone-washers-gaskets-Thickness-21mm-30mm/dp/B0BZ518NXG?th=1
9 | Processing cost | [5 empty] | 70
| TOTAL COST (USD) | [5 empty] | 308.6565
Note: (*) need to process (CNC, Laser…)

## Flow cell 2
Device name: Flow cell 2a
CAD image |  |  | Photo
No | Items | Size (mm) | Material | Quantity | Unit | Unit price | Price | Link
1 | Cover plate (*) | 60x60x10 | Acrylic Plexiglass | 2 | pcs | 1.5 | 3 | https://www.sheetplastics.co.uk/10mm-clear-acrylic-sheet-cut-to-size
2 | Round Pillar (*) | Ø50x35 | POM, PVC | 2 | pcs | 0.5 | 1 | https://www.amazon.de/-/en/Round-Plastic-Diameter-Length-500-1500/dp/B07JDM8VLZ?th=1
3 | Gasket (*) | 50x50x1 | Silicone | 7 | pcs | 0.92 | 6.44 | https://materials-direct.com/product/translucent-silicone-sheet-1mm/
4 | Electrode | 30x30 | Pt coated Titanium mesh | 1 | pcs | 460 | 460 | https://www.msesupplies.com/products/platinum-coated-titanium-mesh-electrode-with-holder-set-of-10-pcs?variant=39887821078586
5 | Electrode | 30x30x0.5 | Titanium Mesh | 1 | pcs | 49 | 49 | https://www.ebay.com/itm/353967358369?var=623336736401&norover=1&mkevt=1&mkrid=711-166996-562373-7&mkcid=2&itemid=623336736401_353967358369&targetid=293946777986&device=c&mktype=pla&googleloc=1028580&poi=&campaignid=19182205373&mkgroupid=147161015991&rlsatarget=pla-293946777986&abcId=9304034&merchantid=119648210&gclid=Cj0KCQjwj5mpBhDJARIsAOVjBdqZQ4Q7hbL3-aRWq7vYngp7yRptjLrP3hQ3NcYjVB1-vhpi0jrSV5EaArRsEALw_wcB
6 | Flow frame (*) | 50x50x5 | Acrylic Plexiglass | 1 | pcs | 2.7 | 2.7 | https://lcpshop.net/product/transparent-acrylic-plexiglass-sheet/?gad=1&gclid=CjwKCAjwvfmoBhAwEiwAG2tqzH4zrI0uoDvBieI8VjzBnQGemtEHZkkMXTgkZEgD6geoYc3qvS2toRoCTggQAvD_BwE
7 | Gas mixing compartment (*) | 50x50x10 | Acrylic Plexiglass | 1 | pcs | 1.5 | 1.5 | https://www.sheetplastics.co.uk/10mm-clear-acrylic-sheet-cut-to-size
8 | Y-Shaped valve | Ø4 | ABS, PVC | 1 | pcs | 0.58 | 0.58 | https://www.aliexpress.us/item/2251832708403395.html?gatewayAdapt=glo2usa4itemAdapt
9 | Non-return valve | Ø4 | ABS, PVC | 3 | pcs | 1.78 | 5.34 | https://www.ebay.com/itm/165958726206?var=465458654586&norover=1&mkevt=1&mkrid=711-166996-562373-7&mkcid=2&itemid=465458654586_165958726206&targetid=293946777986&device=c&mktype=pla&googleloc=1028580&poi=&campaignid=19182205373&mkgroupid=147161015991&rlsatarget=pla-293946777986&abcId=9304034&merchantid=653774288&gclid=Cj0KCQjwj5mpBhDJARIsAOVjBdqADrtWwYkrU-Y-av8IgRIBpXwrkD3blBM3VX33boYmSWDwVmHjytQaAtMYEALw_wcB
10 | PG7 connect fitting | 50x50x1 | ABS plastic | 4 | pcs | 1.43 | 5.72 | https://vi.aliexpress.com/item/4001144039060.html?gatewayAdapt=glo2vnm
11 | Cation exchange membrane | 25x25 | Nafion | 1 | pcs | 11 | 44 | https://www.china-fluorine.cn/sale-14274674-electrolysis-of-water-to-produce-hydrogen-pfsa-membrane-pem-n116w-n117.html https://vi.aliexpress.com/item/32960690574.html?gatewayAdapt=glo2vnm
12 | Hex head bolt M6 | M6*150 | Stainless Steel 304 | 4 | pcs | 2.52 | 20.16 | http://allthingsstainless.com.au/virtuemart/stainless-fasteners/stainless-bolts/304-hex-head-bolt-metric/304-m6x150mm-hex-head-bolt-box-of-25.html
13 | Standard nut M6 | M6 | Stainless Steel 304 | 8 | pcs | 0.05 | 0.4 | http://allthingsstainless.com.au/home/stainless-fasteners/stainless-nuts/304-standard-nuts-metric/304-m6-stainless-nuts.-box-of-100.html
14 | Flat Washer M6 | M6 | Stainless Steel 304 | 8 | pcs | 0.04 | 0.32 | http://allthingsstainless.com.au/virtuemart/stainless-fasteners/stainless-washers/304-round-washers-metric/304-m6-flat-washers.-box-of-100.html
15 | Processing cost | [5 empty] | 100
| TOTAL COST (USD) | [5 empty] | 700.16
Note: (*) need to process (CNC, Laser…)